## Sheet1
Series # | NPS (in) | Schedule | Type | Raised face OD (RF_OD) (mm) | Raised face depth (h) (mm) | Flange_OD (O) | Bolt Circle Diameter (W) | Bolt Hole Diameter (d) (in) | Bolt Hole Diameter (d) (mm) | Number of bolts (n) | Bolt Spec (diameter) (in) | Bolt Spec (metric type) | Length of bolts (L) (mm) | Flange Thickness (t_f) (mm) | Hub Diameter (X) | Neck Chamfer (A_h) (mm) | Slip-on flange body thickness (Y) | Weld Neck flange body thickness (Y) | Slip on bore diameter (B2) | Weld Neck bore diameter (B)
150 | 1 | STD | Long Weld Neck | 50.8 | 1.5 | 108 | 79.2 | 0.625 | 15.875 | 4 | 0.5 | M-idk | 65 | 12.7 | 49 | 33.5 | 16 | 54 | 34.5 | 26.7
150 | 1.25 | STD | Long Weld Neck | 63.5 | 1.5 | 117 | 88.9 | 0.625 | 15.875 | 4 | 0.5 | M-idk | 70 | 14.2 | 59 | 42.2 | 19 | 56 | 43.2 | 35.1
150 | 1.5 | STD | Long Weld Neck | 73 | 1.5 | 127 | 98.6 | 0.625 | 15.875 | 4 | 0.5 | M-idk | 70 | 15.9 | 65 | 48.3 | 21 | 60 | 49.5 | 40.9
150 | 2 | STD | Long Weld Neck | 91.9 | 1.5 | 152 | 120.6 | 0.75 | 19.05 | 4 | 0.625 | M-idk | 85 | 17.5 | 78 | 60.5 | 24 | 62 | 61.9 | 52.6
150 | 2.5 | STD | Long Weld Neck | 104.6 | 1.5 | 178 | 139.7 | 0.75 | 19.05 | 4 | 0.625 | M-idk | 90 | 20.6 | 90 | 73.2 | 27 | 68 | 74.7 | 62.7
150 | 3 | STD | Long Weld Neck | 127 | 1.5 | 190 | 152.4 | 0.75 | 19.05 | 4 | 0.625 | M-idk | 90 | 22.4 | 108 | 88.9 | 28 | 68 | 90.7 | 78
150 | 3.5 | STD | Long Weld Neck | 139.7 | 1.5 | 216 | 177.8 | 0.75 | 19.05 | 8 | 0.625 | M-idk | 90 | 22.4 | 122 | 101.6 | 30 | 70 | 103.4 | 90.2
150 | 4 | STD | Long Weld Neck | 157.2 | 1.5 | 229 | 190.5 | 0.75 | 19.05 | 8 | 0.625 | M-idk | 90 | 22.4 | 135 | 114.3 | 32 | 75 | 116.1 | 102.4
300 | 1 | STD | Long Weld Neck | 50.8 | 1.5 | 124 | 88.9 | 0.75 | 19.05 | 4 | 0.625 | M-idk | 75 | 15.7 | 54 | 33.5 | 25 | 60 | 34.5 | 26.7
300 | 1.25 | STD | Long Weld Neck | 63.5 | 1.5 | 133 | 98.6 | 0.75 | 19.05 | 4 | 0.625 | M-idk | 85 | 17.5 | 64 | 42.2 | 25 | 64 | 43.2 | 35.1
300 | 1.5 | STD | Long Weld Neck | 73 | 1.5 | 155 | 114.3 | 0.875 | 22.225 | 4 | 0.75 | M-idk | 90 | 19 | 70 | 48.3 | 29 | 67 | 49.5 | 40.9
300 | 2 | STD | Long Weld Neck | 91.9 | 1.5 | 165 | 127 | 0.75 | 19.05 | 8 | 0.625 | M-idk | 90 | 20.6 | 84 | 60.5 | 32 | 68 | 62 | 52.6
300 | 2.5 | STD | Long Weld Neck | 104.6 | 1.5 | 190 | 149.4 | 0.875 | 22.225 | 8 | 0.75 | M-idk | 100 | 23.9 | 100 | 73.2 | 37 | 75 | 74.7 | 62.7
300 | 3 | STD | Long Weld Neck | 127 | 1.5 | 210 | 168.1 | 0.875 | 22.225 | 8 | 0.75 | M-idk | 110 | 26.9 | 117 | 88.9 | 41 | 78 | 90.7 | 78
300 | 3.5 | STD | Long Weld Neck | 139.7 | 1.5 | 229 | 184.2 | 0.875 | 22.225 | 8 | 0.75 | M-idk | 110 | 28.4 | 133 | 101.6 | 43 | 80 | 103.4 | 90.2
300 | 4 | STD | Long Weld Neck | 157.2 | 1.5 | 254 | 200.2 | 0.875 | 22.225 | 8 | 0.75 | M-idk | 115 | 30.2 | 146 | 114.3 | 46 | 84 | 116.1 | 102.4
400 | 1 | STD | Long Weld Neck | 50.8 | 6.4 | 124 | 88.9 | 0.75 | 19.05 | 4 | 0.625 | M-idk | 90 | 17.5 | 54 | 33.5 | 27 | 62 | 34.5 | -999
400 | 1.25 | STD | Long Weld Neck | 63.5 | 6.4 | 133 | 98.6 | 0.75 | 19.05 | 4 | 0.625 | M-idk | 95 | 20.6 | 64 | 42.2 | 28 | 67 | 43.2 | -999
400 | 1.5 | STD | Long Weld Neck | 73 | 6.4 | 155 | 114.3 | 0.875 | 22.225 | 4 | 0.75 | M-idk | 110 | 22.4 | 70 | 48.3 | 32 | 70 | 49.5 | -999
400 | 2 | STD | Long Weld Neck | 91.9 | 6.4 | 165 | 127 | 0.75 | 19.05 | 8 | 0.625 | M-idk | 110 | 25.4 | 84 | 60.5 | 37 | 73 | 62 | -999
400 | 2.5 | STD | Long Weld Neck | 104.6 | 6.4 | 190 | 149.4 | 0.875 | 22.225 | 8 | 0.75 | M-idk | 120 | 28.4 | 100 | 73.2 | 41 | 79 | 74.7 | -999
400 | 3 | STD | Long Weld Neck | 127 | 6.4 | 210 | 168.1 | 0.875 | 22.225 | 8 | 0.75 | M-idk | 125 | 31.8 | 117 | 88.9 | 46 | 83 | 90.7 | -999
400 | 3.5 | STD | Long Weld Neck | 139.7 | 6.4 | 229 | 184.2 | 1 | 25.4 | 8 | 0.875 | M-idk | 140 | 35.1 | 133 | 101.6 | 49 | 86 | 103.4 | -999
400 | 4 | STD | Long Weld Neck | 157.2 | 6.4 | 254 | 200.2 | 1 | 25.4 | 8 | 0.875 | M-idk | 140 | 35.1 | 146 | 114.3 | 51 | 89 | 116.1 | -999
600 | 1 | STD | Long Weld Neck | 50.8 | 6.4 | 124 | 88.9 | 0.75 | 19.05 | 4 | 0.625 | M-idk | 90 | 17.5 | 54 | 33.5 | 27 | 62 | 34.5 | -999
600 | 1.25 | STD | Long Weld Neck | 63.5 | 6.4 | 133 | 98.6 | 0.75 | 19.05 | 4 | 0.625 | M-idk | 95 | 20.6 | 64 | 42.2 | 28 | 67 | 43.2 | -999
600 | 1.5 | STD | Long Weld Neck | 73 | 6.4 | 155 | 114.3 | 0.875 | 22.225 | 4 | 0.75 | M-idk | 110 | 22.4 | 70 | 48.3 | 32 | 70 | 49.5 | -999
600 | 2 | STD | Long Weld Neck | 91.9 | 6.4 | 165 | 127 | 0.75 | 19.05 | 8 | 0.625 | M-idk | 110 | 25.4 | 84 | 60.5 | 37 | 73 | 62 | -999
600 | 2.5 | STD | Long Weld Neck | 104.6 | 6.4 | 190 | 149.4 | 0.875 | 22.225 | 8 | 0.75 | M-idk | 120 | 28.4 | 100 | 73.2 | 41 | 79 | 74.7 | -999
600 | 3 | STD | Long Weld Neck | 127 | 6.4 | 210 | 168.1 | 0.875 | 22.225 | 8 | 0.75 | M-idk | 125 | 31.8 | 117 | 88.9 | 46 | 83 | 90.7 | -999
600 | 3.5 | STD | Long Weld Neck | 139.7 | 6.4 | 229 | 184.2 | 1 | 25.4 | 8 | 0.875 | M-idk | 140 | 35.1 | 133 | 101.6 | 49 | 86 | 103.4 | -999
600 | 4 | STD | Long Weld Neck | 157.2 | 6.4 | 273 | 215.9 | 1 | 25.4 | 8 | 0.875 | M-idk | 145 | 38.1 | 152 | 114.3 | 54 | 102 | 116.1 | -999
150 | 1 | STD | Weld Neck | 50.8 | 1.5 | 108 | 79.2 | 0.625 | 15.875 | 4 | 0.5 | M-idk | 65 | 12.7 | 49 | 33.5 | 16 | 54 | 34.5 | 26.7
150 | 1.25 | STD | Weld Neck | 63.5 | 1.5 | 117 | 88.9 | 0.625 | 15.875 | 4 | 0.5 | M-idk | 70 | 14.2 | 59 | 42.2 | 19 | 56 | 43.2 | 35.1
150 | 1.5 | STD | Weld Neck | 73 | 1.5 | 127 | 98.6 | 0.625 | 15.875 | 4 | 0.5 | M-idk | 70 | 15.9 | 65 | 48.3 | 21 | 60 | 49.5 | 40.9
150 | 2 | STD | Weld Neck | 91.9 | 1.5 | 152 | 120.6 | 0.75 | 19.05 | 4 | 0.625 | M-idk | 85 | 17.5 | 78 | 60.5 | 24 | 62 | 61.9 | 52.6
150 | 2.5 | STD | Weld Neck | 104.6 | 1.5 | 178 | 139.7 | 0.75 | 19.05 | 4 | 0.625 | M-idk | 90 | 20.6 | 90 | 73.2 | 27 | 68 | 74.7 | 62.7
150 | 3 | STD | Weld Neck | 127 | 1.5 | 190 | 152.4 | 0.75 | 19.05 | 4 | 0.625 | M-idk | 90 | 22.4 | 108 | 88.9 | 28 | 68 | 90.7 | 78
150 | 3.5 | STD | Weld Neck | 139.7 | 1.5 | 216 | 177.8 | 0.75 | 19.05 | 8 | 0.625 | M-idk | 90 | 22.4 | 122 | 101.6 | 30 | 70 | 103.4 | 90.2
150 | 4 | STD | Weld Neck | 157.2 | 1.5 | 229 | 190.5 | 0.75 | 19.05 | 8 | 0.625 | M-idk | 90 | 22.4 | 135 | 114.3 | 32 | 75 | 116.1 | 102.4
300 | 1 | STD | Weld Neck | 50.8 | 1.5 | 124 | 88.9 | 0.75 | 19.05 | 4 | 0.625 | M-idk | 75 | 15.7 | 54 | 33.5 | 25 | 60 | 34.5 | 26.7
300 | 1.25 | STD | Weld Neck | 63.5 | 1.5 | 133 | 98.6 | 0.75 | 19.05 | 4 | 0.625 | M-idk | 85 | 17.5 | 64 | 42.2 | 25 | 64 | 43.2 | 35.1
300 | 1.5 | STD | Weld Neck | 73 | 1.5 | 155 | 114.3 | 0.875 | 22.225 | 4 | 0.75 | M-idk | 90 | 19 | 70 | 48.3 | 29 | 67 | 49.5 | 40.9
300 | 2 | STD | Weld Neck | 91.9 | 1.5 | 165 | 127 | 0.75 | 19.05 | 8 | 0.625 | M-idk | 90 | 20.6 | 84 | 60.5 | 32 | 68 | 62 | 52.6
300 | 2.5 | STD | Weld Neck | 104.6 | 1.5 | 190 | 149.4 | 0.875 | 22.225 | 8 | 0.75 | M-idk | 100 | 23.9 | 100 | 73.2 | 37 | 75 | 74.7 | 62.7
300 | 3 | STD | Weld Neck | 127 | 1.5 | 210 | 168.1 | 0.875 | 22.225 | 8 | 0.75 | M-idk | 110 | 26.9 | 117 | 88.9 | 41 | 78 | 90.7 | 78
300 | 3.5 | STD | Weld Neck | 139.7 | 1.5 | 229 | 184.2 | 0.875 | 22.225 | 8 | 0.75 | M-idk | 110 | 28.4 | 133 | 101.6 | 43 | 80 | 103.4 | 90.2
300 | 4 | STD | Weld Neck | 157.2 | 1.5 | 254 | 200.2 | 0.875 | 22.225 | 8 | 0.75 | M-idk | 115 | 30.2 | 146 | 114.3 | 46 | 84 | 116.1 | 102.4
400 | 1 | STD | Weld Neck | 50.8 | 6.4 | 124 | 88.9 | 0.75 | 19.05 | 4 | 0.625 | M-idk | 90 | 17.5 | 54 | 33.5 | 27 | 62 | 34.5 | -999
400 | 1.25 | STD | Weld Neck | 63.5 | 6.4 | 133 | 98.6 | 0.75 | 19.05 | 4 | 0.625 | M-idk | 95 | 20.6 | 64 | 42.2 | 28 | 67 | 43.2 | -999
400 | 1.5 | STD | Weld Neck | 73 | 6.4 | 155 | 114.3 | 0.875 | 22.225 | 4 | 0.75 | M-idk | 110 | 22.4 | 70 | 48.3 | 32 | 70 | 49.5 | -999
400 | 2 | STD | Weld Neck | 91.9 | 6.4 | 165 | 127 | 0.75 | 19.05 | 8 | 0.625 | M-idk | 110 | 25.4 | 84 | 60.5 | 37 | 73 | 62 | -999
400 | 2.5 | STD | Weld Neck | 104.6 | 6.4 | 190 | 149.4 | 0.875 | 22.225 | 8 | 0.75 | M-idk | 120 | 28.4 | 100 | 73.2 | 41 | 79 | 74.7 | -999
400 | 3 | STD | Weld Neck | 127 | 6.4 | 210 | 168.1 | 0.875 | 22.225 | 8 | 0.75 | M-idk | 125 | 31.8 | 117 | 88.9 | 46 | 83 | 90.7 | -999
400 | 3.5 | STD | Weld Neck | 139.7 | 6.4 | 229 | 184.2 | 1 | 25.4 | 8 | 0.875 | M-idk | 140 | 35.1 | 133 | 101.6 | 49 | 86 | 103.4 | -999
400 | 4 | STD | Weld Neck | 157.2 | 6.4 | 254 | 200.2 | 1 | 25.4 | 8 | 0.875 | M-idk | 140 | 35.1 | 146 | 114.3 | 51 | 89 | 116.1 | -999
600 | 1 | STD | Weld Neck | 50.8 | 6.4 | 124 | 88.9 | 0.75 | 19.05 | 4 | 0.625 | M-idk | 90 | 17.5 | 54 | 33.5 | 27 | 62 | 34.5 | -999
600 | 1.25 | STD | Weld Neck | 63.5 | 6.4 | 133 | 98.6 | 0.75 | 19.05 | 4 | 0.625 | M-idk | 95 | 20.6 | 64 | 42.2 | 28 | 67 | 43.2 | -999
600 | 1.5 | STD | Weld Neck | 73 | 6.4 | 155 | 114.3 | 0.875 | 22.225 | 4 | 0.75 | M-idk | 110 | 22.4 | 70 | 48.3 | 32 | 70 | 49.5 | -999
600 | 2 | STD | Weld Neck | 91.9 | 6.4 | 165 | 127 | 0.75 | 19.05 | 8 | 0.625 | M-idk | 110 | 25.4 | 84 | 60.5 | 37 | 73 | 62 | -999
600 | 2.5 | STD | Weld Neck | 104.6 | 6.4 | 190 | 149.4 | 0.875 | 22.225 | 8 | 0.75 | M-idk | 120 | 28.4 | 100 | 73.2 | 41 | 79 | 74.7 | -999
600 | 3 | STD | Weld Neck | 127 | 6.4 | 210 | 168.1 | 0.875 | 22.225 | 8 | 0.75 | M-idk | 125 | 31.8 | 117 | 88.9 | 46 | 83 | 90.7 | -999
600 | 3.5 | STD | Weld Neck | 139.7 | 6.4 | 229 | 184.2 | 1 | 25.4 | 8 | 0.875 | M-idk | 140 | 35.1 | 133 | 101.6 | 49 | 86 | 103.4 | -999
600 | 4 | STD | Weld Neck | 157.2 | 6.4 | 273 | 215.9 | 1 | 25.4 | 8 | 0.875 | M-idk | 145 | 38.1 | 152 | 114.3 | 54 | 102 | 116.1 | -999
150 | 1 | STD | Slip On | 50.8 | 1.5 | 108 | 79.2 | 0.625 | 15.875 | 4 | 0.5 | M-idk | 65 | 12.7 | 49 | 33.5 | 16 | 54 | 34.5 | 26.7
150 | 1.25 | STD | Slip On | 63.5 | 1.5 | 117 | 88.9 | 0.625 | 15.875 | 4 | 0.5 | M-idk | 70 | 14.2 | 59 | 42.2 | 19 | 56 | 43.2 | 35.1
150 | 1.5 | STD | Slip On | 73 | 1.5 | 127 | 98.6 | 0.625 | 15.875 | 4 | 0.5 | M-idk | 70 | 15.9 | 65 | 48.3 | 21 | 60 | 49.5 | 40.9
150 | 2 | STD | Slip On | 91.9 | 1.5 | 152 | 120.6 | 0.75 | 19.05 | 4 | 0.625 | M-idk | 85 | 17.5 | 78 | 60.5 | 24 | 62 | 61.9 | 52.6
150 | 2.5 | STD | Slip On | 104.6 | 1.5 | 178 | 139.7 | 0.75 | 19.05 | 4 | 0.625 | M-idk | 90 | 20.6 | 90 | 73.2 | 27 | 68 | 74.7 | 62.7
150 | 3 | STD | Slip On | 127 | 1.5 | 190 | 152.4 | 0.75 | 19.05 | 4 | 0.625 | M-idk | 90 | 22.4 | 108 | 88.9 | 28 | 68 | 90.7 | 78
150 | 3.5 | STD | Slip On | 139.7 | 1.5 | 216 | 177.8 | 0.75 | 19.05 | 8 | 0.625 | M-idk | 90 | 22.4 | 122 | 101.6 | 30 | 70 | 103.4 | 90.2
150 | 4 | STD | Slip On | 157.2 | 1.5 | 229 | 190.5 | 0.75 | 19.05 | 8 | 0.625 | M-idk | 90 | 22.4 | 135 | 114.3 | 32 | 75 | 116.1 | 102.4
300 | 1 | STD | Slip On | 50.8 | 1.5 | 124 | 88.9 | 0.75 | 19.05 | 4 | 0.625 | M-idk | 75 | 15.7 | 54 | 33.5 | 25 | 60 | 34.5 | 26.7
300 | 1.25 | STD | Slip On | 63.5 | 1.5 | 133 | 98.6 | 0.75 | 19.05 | 4 | 0.625 | M-idk | 85 | 17.5 | 64 | 42.2 | 25 | 64 | 43.2 | 35.1
300 | 1.5 | STD | Slip On | 73 | 1.5 | 155 | 114.3 | 0.875 | 22.225 | 4 | 0.75 | M-idk | 90 | 19 | 70 | 48.3 | 29 | 67 | 49.5 | 40.9
300 | 2 | STD | Slip On | 91.9 | 1.5 | 165 | 127 | 0.75 | 19.05 | 8 | 0.625 | M-idk | 90 | 20.6 | 84 | 60.5 | 32 | 68 | 62 | 52.6
300 | 2.5 | STD | Slip On | 104.6 | 1.5 | 190 | 149.4 | 0.875 | 22.225 | 8 | 0.75 | M-idk | 100 | 23.9 | 100 | 73.2 | 37 | 75 | 74.7 | 62.7
300 | 3 | STD | Slip On | 127 | 1.5 | 210 | 168.1 | 0.875 | 22.225 | 8 | 0.75 | M-idk | 110 | 26.9 | 117 | 88.9 | 41 | 78 | 90.7 | 78
300 | 3.5 | STD | Slip On | 139.7 | 1.5 | 229 | 184.2 | 0.875 | 22.225 | 8 | 0.75 | M-idk | 110 | 28.4 | 133 | 101.6 | 43 | 80 | 103.4 | 90.2
300 | 4 | STD | Slip On | 157.2 | 1.5 | 254 | 200.2 | 0.875 | 22.225 | 8 | 0.75 | M-idk | 115 | 30.2 | 146 | 114.3 | 46 | 84 | 116.1 | 102.4
400 | 1 | STD | Slip On | 50.8 | 6.4 | 124 | 88.9 | 0.75 | 19.05 | 4 | 0.625 | M-idk | 90 | 17.5 | 54 | 33.5 | 27 | 62 | 34.5 | -999
400 | 1.25 | STD | Slip On | 63.5 | 6.4 | 133 | 98.6 | 0.75 | 19.05 | 4 | 0.625 | M-idk | 95 | 20.6 | 64 | 42.2 | 28 | 67 | 43.2 | -999
400 | 1.5 | STD | Slip On | 73 | 6.4 | 155 | 114.3 | 0.875 | 22.225 | 4 | 0.75 | M-idk | 110 | 22.4 | 70 | 48.3 | 32 | 70 | 49.5 | -999
400 | 2 | STD | Slip On | 91.9 | 6.4 | 165 | 127 | 0.75 | 19.05 | 8 | 0.625 | M-idk | 110 | 25.4 | 84 | 60.5 | 37 | 73 | 62 | -999
400 | 2.5 | STD | Slip On | 104.6 | 6.4 | 190 | 149.4 | 0.875 | 22.225 | 8 | 0.75 | M-idk | 120 | 28.4 | 100 | 73.2 | 41 | 79 | 74.7 | -999
400 | 3 | STD | Slip On | 127 | 6.4 | 210 | 168.1 | 0.875 | 22.225 | 8 | 0.75 | M-idk | 125 | 31.8 | 117 | 88.9 | 46 | 83 | 90.7 | -999
400 | 3.5 | STD | Slip On | 139.7 | 6.4 | 229 | 184.2 | 1 | 25.4 | 8 | 0.875 | M-idk | 140 | 35.1 | 133 | 101.6 | 49 | 86 | 103.4 | -999
400 | 4 | STD | Slip On | 157.2 | 6.4 | 254 | 200.2 | 1 | 25.4 | 8 | 0.875 | M-idk | 140 | 35.1 | 146 | 114.3 | 51 | 89 | 116.1 | -999
600 | 1 | STD | Slip On | 50.8 | 6.4 | 124 | 88.9 | 0.75 | 19.05 | 4 | 0.625 | M-idk | 90 | 17.5 | 54 | 33.5 | 27 | 62 | 34.5 | -999
600 | 1.25 | STD | Slip On | 63.5 | 6.4 | 133 | 98.6 | 0.75 | 19.05 | 4 | 0.625 | M-idk | 95 | 20.6 | 64 | 42.2 | 28 | 67 | 43.2 | -999
600 | 1.5 | STD | Slip On | 73 | 6.4 | 155 | 114.3 | 0.875 | 22.225 | 4 | 0.75 | M-idk | 110 | 22.4 | 70 | 48.3 | 32 | 70 | 49.5 | -999
600 | 2 | STD | Slip On | 91.9 | 6.4 | 165 | 127 | 0.75 | 19.05 | 8 | 0.625 | M-idk | 110 | 25.4 | 84 | 60.5 | 37 | 73 | 62 | -999
600 | 2.5 | STD | Slip On | 104.6 | 6.4 | 190 | 149.4 | 0.875 | 22.225 | 8 | 0.75 | M-idk | 120 | 28.4 | 100 | 73.2 | 41 | 79 | 74.7 | -999
600 | 3 | STD | Slip On | 127 | 6.4 | 210 | 168.1 | 0.875 | 22.225 | 8 | 0.75 | M-idk | 125 | 31.8 | 117 | 88.9 | 46 | 83 | 90.7 | -999
600 | 3.5 | STD | Slip On | 139.7 | 6.4 | 229 | 184.2 | 1 | 25.4 | 8 | 0.875 | M-idk | 140 | 35.1 | 133 | 101.6 | 49 | 86 | 103.4 | -999
600 | 4 | STD | Slip On | 157.2 | 6.4 | 273 | 215.9 | 1 | 25.4 | 8 | 0.875 | M-idk | 145 | 38.1 | 152 | 114.3 | 54 | 102 | 116.1 | -999
150 | 1 | STD | Blind | 50.8 | 1.5 | 108 | 79.2 | 0.625 | 15.875 | 4 | 0.5 | M-idk | 65 | 12.7 | 49 | 33.5 | 16 | 54 | 34.5 | 26.7
150 | 1.25 | STD | Blind | 63.5 | 1.5 | 117 | 88.9 | 0.625 | 15.875 | 4 | 0.5 | M-idk | 70 | 14.2 | 59 | 42.2 | 19 | 56 | 43.2 | 35.1
150 | 1.5 | STD | Blind | 73 | 1.5 | 127 | 98.6 | 0.625 | 15.875 | 4 | 0.5 | M-idk | 70 | 15.9 | 65 | 48.3 | 21 | 60 | 49.5 | 40.9
150 | 2 | STD | Blind | 91.9 | 1.5 | 152 | 120.6 | 0.75 | 19.05 | 4 | 0.625 | M-idk | 85 | 17.5 | 78 | 60.5 | 24 | 62 | 61.9 | 52.6
150 | 2.5 | STD | Blind | 104.6 | 1.5 | 178 | 139.7 | 0.75 | 19.05 | 4 | 0.625 | M-idk | 90 | 20.6 | 90 | 73.2 | 27 | 68 | 74.7 | 62.7
150 | 3 | STD | Blind | 127 | 1.5 | 190 | 152.4 | 0.75 | 19.05 | 4 | 0.625 | M-idk | 90 | 22.4 | 108 | 88.9 | 28 | 68 | 90.7 | 78
150 | 3.5 | STD | Blind | 139.7 | 1.5 | 216 | 177.8 | 0.75 | 19.05 | 8 | 0.625 | M-idk | 90 | 22.4 | 122 | 101.6 | 30 | 70 | 103.4 | 90.2
150 | 4 | STD | Blind | 157.2 | 1.5 | 229 | 190.5 | 0.75 | 19.05 | 8 | 0.625 | M-idk | 90 | 22.4 | 135 | 114.3 | 32 | 75 | 116.1 | 102.4
300 | 1 | STD | Blind | 50.8 | 1.5 | 124 | 88.9 | 0.75 | 19.05 | 4 | 0.625 | M-idk | 75 | 15.7 | 54 | 33.5 | 25 | 60 | 34.5 | 26.7
300 | 1.25 | STD | Blind | 63.5 | 1.5 | 133 | 98.6 | 0.75 | 19.05 | 4 | 0.625 | M-idk | 85 | 17.5 | 64 | 42.2 | 25 | 64 | 43.2 | 35.1
300 | 1.5 | STD | Blind | 73 | 1.5 | 155 | 114.3 | 0.875 | 22.225 | 4 | 0.75 | M-idk | 90 | 19 | 70 | 48.3 | 29 | 67 | 49.5 | 40.9
300 | 2 | STD | Blind | 91.9 | 1.5 | 165 | 127 | 0.75 | 19.05 | 8 | 0.625 | M-idk | 90 | 20.6 | 84 | 60.5 | 32 | 68 | 62 | 52.6
300 | 2.5 | STD | Blind | 104.6 | 1.5 | 190 | 149.4 | 0.875 | 22.225 | 8 | 0.75 | M-idk | 100 | 23.9 | 100 | 73.2 | 37 | 75 | 74.7 | 62.7
300 | 3 | STD | Blind | 127 | 1.5 | 210 | 168.1 | 0.875 | 22.225 | 8 | 0.75 | M-idk | 110 | 26.9 | 117 | 88.9 | 41 | 78 | 90.7 | 78
300 | 3.5 | STD | Blind | 139.7 | 1.5 | 229 | 184.2 | 0.875 | 22.225 | 8 | 0.75 | M-idk | 110 | 28.4 | 133 | 101.6 | 43 | 80 | 103.4 | 90.2
300 | 4 | STD | Blind | 157.2 | 1.5 | 254 | 200.2 | 0.875 | 22.225 | 8 | 0.75 | M-idk | 115 | 30.2 | 146 | 114.3 | 46 | 84 | 116.1 | 102.4
400 | 1 | STD | Blind | 50.8 | 6.4 | 124 | 88.9 | 0.75 | 19.05 | 4 | 0.625 | M-idk | 90 | 17.5 | 54 | 33.5 | 27 | 62 | 34.5 | -999
400 | 1.25 | STD | Blind | 63.5 | 6.4 | 133 | 98.6 | 0.75 | 19.05 | 4 | 0.625 | M-idk | 95 | 20.6 | 64 | 42.2 | 28 | 67 | 43.2 | -999
400 | 1.5 | STD | Blind | 73 | 6.4 | 155 | 114.3 | 0.875 | 22.225 | 4 | 0.75 | M-idk | 110 | 22.4 | 70 | 48.3 | 32 | 70 | 49.5 | -999
400 | 2 | STD | Blind | 91.9 | 6.4 | 165 | 127 | 0.75 | 19.05 | 8 | 0.625 | M-idk | 110 | 25.4 | 84 | 60.5 | 37 | 73 | 62 | -999
400 | 2.5 | STD | Blind | 104.6 | 6.4 | 190 | 149.4 | 0.875 | 22.225 | 8 | 0.75 | M-idk | 120 | 28.4 | 100 | 73.2 | 41 | 79 | 74.7 | -999
400 | 3 | STD | Blind | 127 | 6.4 | 210 | 168.1 | 0.875 | 22.225 | 8 | 0.75 | M-idk | 125 | 31.8 | 117 | 88.9 | 46 | 83 | 90.7 | -999
400 | 3.5 | STD | Blind | 139.7 | 6.4 | 229 | 184.2 | 1 | 25.4 | 8 | 0.875 | M-idk | 140 | 35.1 | 133 | 101.6 | 49 | 86 | 103.4 | -999
400 | 4 | STD | Blind | 157.2 | 6.4 | 254 | 200.2 | 1 | 25.4 | 8 | 0.875 | M-idk | 140 | 35.1 | 146 | 114.3 | 51 | 89 | 116.1 | -999
600 | 1 | STD | Blind | 50.8 | 6.4 | 124 | 88.9 | 0.75 | 19.05 | 4 | 0.625 | M-idk | 90 | 17.5 | 54 | 33.5 | 27 | 62 | 34.5 | -999
600 | 1.25 | STD | Blind | 63.5 | 6.4 | 133 | 98.6 | 0.75 | 19.05 | 4 | 0.625 | M-idk | 95 | 20.6 | 64 | 42.2 | 28 | 67 | 43.2 | -999
600 | 1.5 | STD | Blind | 73 | 6.4 | 155 | 114.3 | 0.875 | 22.225 | 4 | 0.75 | M-idk | 110 | 22.4 | 70 | 48.3 | 32 | 70 | 49.5 | -999
600 | 2 | STD | Blind | 91.9 | 6.4 | 165 | 127 | 0.75 | 19.05 | 8 | 0.625 | M-idk | 110 | 25.4 | 84 | 60.5 | 37 | 73 | 62 | -999
600 | 2.5 | STD | Blind | 104.6 | 6.4 | 190 | 149.4 | 0.875 | 22.225 | 8 | 0.75 | M-idk | 120 | 28.4 | 100 | 73.2 | 41 | 79 | 74.7 | -999
600 | 3 | STD | Blind | 127 | 6.4 | 210 | 168.1 | 0.875 | 22.225 | 8 | 0.75 | M-idk | 125 | 31.8 | 117 | 88.9 | 46 | 83 | 90.7 | -999
600 | 3.5 | STD | Blind | 139.7 | 6.4 | 229 | 184.2 | 1 | 25.4 | 8 | 0.875 | M-idk | 140 | 35.1 | 133 | 101.6 | 49 | 86 | 103.4 | -999
600 | 4 | STD | Blind | 157.2 | 6.4 | 273 | 215.9 | 1 | 25.4 | 8 | 0.875 | M-idk | 145 | 38.1 | 152 | 114.3 | 54 | 102 | 116.1 | -999